## 数据通路
级别 | 部件 | 输入 | 输入来源 |  |  |  | MUX | MUX控制信号 | LW | SW | ADDU | SUBU | ORI | LUI | BEQ | J | JAL | JR | NOP
IF级部件 | PC
| ADD4 |  | PC | [5 empty] | PC | PC | PC | PC | PC | PC | PC | PC | PC | PC | PC
| IM |  | PC | [5 empty] | PC | PC | PC | PC | PC | PC | PC | PC | PC | PC | PC
ID对PC的更新 | PC |  | ADD4 | [5 empty] | ADD4 | ADD4 | ADD4 | ADD4 | ADD4
IF/ID级寄存器 | IR_D |  | IM | [5 empty] | IM | IM | IM | IM | IM | IM | IM | IM | IM | IM | IM
| PC4_D |  | ADD4
| PC8_D |  | ADD4+4
ID级部件 | GRF | A1 | IR_D[rs] | [5 empty] | IR_D[rs] | IR_D[rs] | IR_D[rs] | IR_D[rs] | IR_D[rs] | IR_D[rs] | IR_D[rs] | IR_D[rs] | IR_D[rs] | IR_D[rs] | IR_D[rs]
|  | A2 | IR_D[rt] | [7 empty] | IR_D[rt] | IR_D[rt] | IR_D[rt] |  | IR_D[rt]
| EXT |  | IR_D[15:0] | [5 empty] | IR_D[15:0] | IR_D[15:0] |  |  |  | IR_D[15:0]
| CMP | D1 | MFRSD | [11 empty] | GRF.RD1
|  | D2 | MFRTD | [11 empty] | GRF.RD2
| NPC | PC4 | PC4_D | [11 empty] | PC4_D | PC4_D | PC4_D
|  | 126 | IR_D | [11 empty] | IR_D[15:0] | IR_D[25:0] | IR_D[25:0]
EX对PC的更新 | PC |  | ADD4 | NPC | GRF.RD1 | [9 empty] | NPC |  |  | GRF.RD1
ID/EX级寄存器 | IR_E |  | IR_D | [5 empty] | IR_D | IR_D | IR_D | IR_D | IR_D | IR_D | IR_D | IR_D | IR_D | IR_D | IR_D
| PC4_E |  | PC4_D | [13 empty] | PC4_D
| PC8_E |  | PC8_D
| RS_E |  | GRF.RD1 | [5 empty] | GRF.RD1 | GRF.RD1 | GRF.RD1 | GRF.RD1 | GRF.RD1 | GRF.RD1
| RT_E |  | GRF.RD2 | [6 empty] | GRF.RD2 | GRF.RD2 | GRF.RD2
| EXT_E |  | EXT | [5 empty] | EXT | EXT |  |  | EXT | EXT
EX级部件 | ALU | A | MFRSE |  |  |  | MUX_ALUA |  | RS_E | RS_E | RS_E | RS_E | RS_E | GRF.RD1(0)
|  | B | EXT_E | MFRTE |  |  | MUX_ALUB |  | EXT_E | EXT_E | RT_E | RT_E | EXT_E | EXT_E
EX/MEM级寄存器 | IR_M |  | IR_E | [5 empty] | IR_E | IR_E | IR_E | IR_E | IR_E | IR_E | IR_E | IR_E | IR_E | IR_E | IR_E
| PC4_M |  | PC4_E | [13 empty] | PC4_E
| PC8_M |  | PC8_E
| ALUResult_M |  | ALUResult | [5 empty] | ALUResult | ALUResult | ALUResult | ALUResult | ALUResult | ALUResult | ALUResult | ALUResult | ALUResult | ALUResult | ALUResult
| RT_M |  | MFRTE | [6 empty] | RT_E
MEM级部件 | DM | A | ALUResult_M | [5 empty] | ALUResult_M | ALUResult_M | ALUResult_M | ALUResult_M | ALUResult_M
|  | WD | MFRTM | [6 empty] | RT_M
MEM/WB级寄存器 | IR_W |  | IR_M
| PC4_W |  | PC4_M | [13 empty] | PC4_M
| PC8_W |  | PC8_M
| ALUResult_W |  | ALUResult_M | [7 empty] | ALUResult_M | ALUResult_M | ALUResult_M | ALUResult_M
| DM_W |  | DM | [5 empty] | DM
WB级部件 | RF | A3 | IR_W[rt] | IR_W[rd] | 31 |  |  |  | IR_W[rt] |  | IR_W[rd] | IR_W[rd] | IR_W[rd] | IR_W[rt] |  |  | 31
|  | WD | ALUResult_W | DM_W | PC8_W |  |  |  | DM_W |  | ALUResult_W | ALUResult_W | ALUResult_W | ALUResult_W |  |  | PC4_W
|  |  | 转发MUX | 输入0 | 输入1 | 输入2
|  |  | MFRSD | GRF.RD1 | ALUResult_M | WriteData
|  |  | MFRTD | GRF.RD2 | ALUResult_M | WriteData
|  |  | MFRSE | RS_E | ALUResult_M | WriteData
|  |  | MFRTE | RT_E | ALUResult_M | WriteData
|  |  | MFRTM | RT_M | WriteData | 无

## 暂停
IF/ID当前指令 |  |  |  | ID/EX |  |  |  | EX/MEM |  |  |  | MEM/WB
指令类型 | 源寄存器 | Tuse
cal_r | rs/rt | 1 |  | cal_r | cal_i | load | jal/jalr | cal_r | cal_i | load | jal/jalr | cal_r | cal_i | load | jal/jalr
cal_i | rs | 1 |  | 1/rd | 1/rt | 2/rt | 0/PC8 | 0/rd | 0/rt | 1/rt | 0/PC8 | 0/rd | 0/rt | 0/rt | 0/PC8
beq | rs/rt | 0
load | rs | 1
save | rs | 1
save | rt | 2
jal | rs | 0
jalr | rs | 0
jr | rs | 0
IF/ID当前指令 |  |  | ID/EX |  |  |  | EX/MEM |  |  |  | MEM/WB
指令类型 | 源寄存器 | Tuse | cal_r | cal_i | load | j/jal/jr | cal_r | cal_i | load | j/jal/jr | cal_r | cal_i | load | j/jal/jr
|  |  | 1/rd | 1/rt | 2/rt | 0/PC8 | 0/rd | 0/rt | 1/rt | 0/PC8 | 0/rd | 0/rt | 0/rt | 0/PC8
cal_r | rs/rt | 1 |  |  | 暂停
cal_i | rs | 1 |  |  | 暂停
beq | rs/rt | 0 | 暂停 | 暂停 | 暂停 |  |  |  | 暂停
load | rs | 1 |  |  | 暂停
save | rs | 1 |  |  | 暂停
save | rt | 2
j | rs | 0
jal | rs | 0
jr | rs | 0 | 暂停 | 暂停 | 暂停 |  |  |  | 暂停

## 转发
[6 empty] | ID/EX | EX/MEM |  |  | MEM/WB
[6 empty] | jal | cal_r | cal_i | jal | cal_r | cal_i | load | jal
流水级 | 源寄存器 | 涉及指令 | 转发MUX | 控制信号 | 输入0 | 0/rd | 0/rd | 0/rt | 0/rd | 0/rd | 0/rt | 0/rt | 0/rd
IF/ID | rs | beq,jr | MFRSD | ForwardRSD | RF_RD1 | PC8_E | ALUResult_M | ALUResult_M | PC8_M | WriteReg_Data | WriteReg_Data | WriteReg_Data | WriteReg_Data
| rt | beq | MFRTD | ForwardRTD | RF_RD2 | PC8_E | ALUResult_M | ALUResult_M | PC8_M | WriteReg_Data | WriteReg_Data | WriteReg_Data | WriteReg_Data
ID/EX | rs | cal_r,cal_i,load,save | MFRSE | ForwardRSE | RS_E |  | ALUResult_M | ALUResult_M | PC8_M | WriteReg_Data | WriteReg_Data | WriteReg_Data | WriteReg_Data
| rt | cal_r | MFRTE | ForwardRTE | RT_E |  | ALUResult_M | ALUResult_M | PC8_M | WriteReg_Data | WriteReg_Data | WriteReg_Data | WriteReg_Data
EX/MEM | rt | save | MFRTM | ForwardRTM | RT_M |  |  |  |  | WriteReg_Data | WriteReg_Data | WriteReg_Data | WriteReg_Data

## 冲突（转发）
类型 | 测试类型 | 前序指令 | 冲突位置 | 冲突寄存器 | 类型 | 测试类型 | 前序指令 | 冲突位置 | 冲突寄存器
R | R-W-RS | R | D | RS(RD) | I | R-W-RS | R | D | RS(RD)
| R-W-RT | R | D | RT(RD) |  | I-W-RS | I | D | RS(RD)
| I-W-RS | I | D | RS(RD) |  | LD-W-RS | LD | D | RS(RT)
| I-W-RT | I | D | RT(RD) |  | JAL-W-RS | JAL | D | RS(31)
| LD-W-RS | LD | D | RS(RT) |  | R-W-RS | R | E | RS(RD)
| LD-W-RT | LD | D | RT(RT) |  | I-W-RS | I | E | RS(RD)
| JAL-W-RS | JAL | D | RS(31) |  | LD-W-RS | LD | E | RS(RT)
| JAL-W-RT | JAL | D | RT(31) |  | JAL-W-RS | JAL | E | RS(31)
| R-W-RS | R | E | RS(RD) |  | R-M-RS | R | E | RS(RD)
| R-W-RT | R | E | RT(RD) |  | I-M-RS | I | E | RS(RD)
| I-W-RS | I | E | RS(RD) |  | JAL-M-RS | JAL | E | RS(31)
| I-W-RT | I | E | RT(RD) | LD | R-W-RS | R | D | RS(RD)
| LD-W-RS | LD | E | RS(RT) |  | I-W-RS | I | D | RS(RD)
| LD-W-RT | LD | E | RT(RT) |  | LD-W-RS | LD | D | RS(RT)
| JAL-W-RS | JAL | E | RS(31) |  | JAL-W-RS | JAL | D | RS(31)
| JAL-W-RT | JAL | E | RT(31) |  | R-W-RS | R | E | RS(RD)
| R-M-RS | R | E | RS(RD) |  | I-W-RS | I | E | RS(RD)
| R-M-RT | R | E | RT(RD) |  | LD-W-RS | LD | E | RS(RT)
| I-M-RS | I | E | RS(RD) |  | JAL-W-RS | JAL | E | RS(31)
| I-M-RT | I | E | RT(RD) |  | R-M-RS | R | E | RS(RD)
| JAL-M-RS | JAL | E | RS(31) |  | I-M-RS | I | E | RS(RD)
| JAL-M-RT | JAL | E | RT(31) |  | JAL-M-RS | JAL | E | RS(31)
类型 | 测试类型 | 前序指令 | 冲突位置 | 冲突寄存器 | 类型 | 测试类型 | 前序指令 | 冲突位置 | 冲突寄存器
ST | R-W-RS | R | D | RS(RD) | JR | R-W-RS | R | D | RS(RD)
| R-W-RT | R | D | RT(RD) |  | I-W-RS | I | D | RS(RD)
| I-W-RS | I | D | RS(RD) |  | LD-W-RS | LD | D | RS(RT)
| I-W-RT | I | D | RT(RD) |  | JAL-W-RS | JAL | D | RS(31)
| LD-W-RS | LD | D | RS(RT) |  | R-M-RS | R | D | RS(RD)
| LD-W-RT | LD | D | RT(RT) |  | I-M-RS | I | D | RS(RD)
| JAL-W-RS | JAL | D | RS(31) |  | LD-M-RS | LD | D | RS(RT)
| JAL-W-RT | JAL | D | RT(31) |  | JAL-M-RS | JAL | D | RS(31)
| R-M-RS | R | E | RS(RD) |  | JAL-D-RS | JAL | D | RS(31)
| I-M-RS | I | E | RS(RD)
| LD-M-RS | LD | E | RS(RT)
| JAL-M-RS | JAL | E | RS(31)
| R-W-RS | R | E | RS(RD)
| R-W-RT | R | E | RT(RD)
| I-W-RS | I | E | RS(RD)
| I-W-RT | I | E | RT(RD)
| LD-W-RS | LD | E | RS(RD)
| LD-W-RT | LD | E | RT(RD)
| JAL-W-RS | JAL | E | RS(31)
| JAL-W-RT | JAL | E | RT(31)
| R-W-RT | R | M | RT(RD)
| I-W-RT | I | M | RT(RD)
| LD-W-RT | LD | M | RT(RD)
| JAL-W-RT | JAL | M | RT(RD)
类型 | 测试类型 | 前序指令 | 冲突位置 | 冲突寄存器
B | R-W-RS | R | D | RS(RD)
| R-W-RT | R | D | RT(RD)
| I-W-RS | I | D | RS(RD)
| I-W-RT | I | D | RT(RD)
| LD-W-RS | LD | D | RS(RT)
| LD-W-RT | LD | D | RT(RT)
| JAL-W-RS | JAL | D | RS(31)
| JAL-W-RT | JAL | D | RT(31)
| R-M-RS | R | D | RS(RD)
| R-M-RT | R | D | RT(RD)
| I-M-RS | I | D | RS(RD)
| I-M-RT | I | D | RT(RD)
| LD-M-RS | LD | D | RS(RT)
| LD-M-RT | LD | D | RT(RT)
| JAL-M-RS | JAL | D | RS(31)
| JAL-M-RT | JAL | D | RT(31)