## 数据通路
级别 | 部件 | 输入 | 输入来源 |  |  |  | MUX | MUX控制信号 | LW | SW | ADDU | SUBU | ORI | LUI | BEQ | J | JAL | JR | NOP
IF级部件 | PC
| ADD4 |  | PC | [5 empty] | PC | PC | PC | PC | PC | PC | PC | PC | PC | PC | PC
| IM |  | PC | [5 empty] | PC | PC | PC | PC | PC | PC | PC | PC | PC | PC | PC
ID对PC的更新 | PC |  | ADD4 | [5 empty] | ADD4 | ADD4 | ADD4 | ADD4 | ADD4
IF/ID级寄存器 | IR_D |  | IM | [5 empty] | IM | IM | IM | IM | IM | IM | IM | IM | IM | IM | IM
| PC4_D |  | ADD4
| PC8_D |  | ADD4+4
ID级部件 | GRF | A1 | IR_D[rs] | [5 empty] | IR_D[rs] | IR_D[rs] | IR_D[rs] | IR_D[rs] | IR_D[rs] | IR_D[rs] | IR_D[rs] | IR_D[rs] | IR_D[rs] | IR_D[rs] | IR_D[rs]
|  | A2 | IR_D[rt] | [7 empty] | IR_D[rt] | IR_D[rt] | IR_D[rt] |  | IR_D[rt]
| EXT |  | IR_D[15:0] | [5 empty] | IR_D[15:0] | IR_D[15:0] |  |  |  | IR_D[15:0]
| CMP | D1 | MFRSD | [11 empty] | GRF.RD1
|  | D2 | MFRTD | [11 empty] | GRF.RD2
| NPC | PC4 | PC4_D | [11 empty] | PC4_D | PC4_D | PC4_D
|  | 126 | IR_D | [11 empty] | IR_D[15:0] | IR_D[25:0] | IR_D[25:0]
EX对PC的更新 | PC |  | ADD4 | NPC | GRF.RD1 | [9 empty] | NPC |  |  | GRF.RD1
ID/EX级寄存器 | IR_E |  | IR_D | [5 empty] | IR_D | IR_D | IR_D | IR_D | IR_D | IR_D | IR_D | IR_D | IR_D | IR_D | IR_D
| PC4_E |  | PC4_D | [13 empty] | PC4_D
| PC8_E |  | PC8_D
| RS_E |  | GRF.RD1 | [5 empty] | GRF.RD1 | GRF.RD1 | GRF.RD1 | GRF.RD1 | GRF.RD1 | GRF.RD1
| RT_E |  | GRF.RD2 | [6 empty] | GRF.RD2 | GRF.RD2 | GRF.RD2
| EXT_E |  | EXT | [5 empty] | EXT | EXT |  |  | EXT | EXT
EX级部件 | ALU | A | MFRSE |  |  |  | MUX_ALUA |  | RS_E | RS_E | RS_E | RS_E | RS_E | GRF.RD1(0)
|  | B | EXT_E | MFRTE |  |  | MUX_ALUB |  | EXT_E | EXT_E | RT_E | RT_E | EXT_E | EXT_E
EX/MEM级寄存器 | IR_M |  | IR_E | [5 empty] | IR_E | IR_E | IR_E | IR_E | IR_E | IR_E | IR_E | IR_E | IR_E | IR_E | IR_E
| PC4_M |  | PC4_E | [13 empty] | PC4_E
| PC8_M |  | PC8_E
| ALUResult_M |  | ALUResult | [5 empty] | ALUResult | ALUResult | ALUResult | ALUResult | ALUResult | ALUResult | ALUResult | ALUResult | ALUResult | ALUResult | ALUResult
| RT_M |  | MFRTE | [6 empty] | RT_E
MEM级部件 | DM | A | ALUResult_M | [5 empty] | ALUResult_M | ALUResult_M | ALUResult_M | ALUResult_M | ALUResult_M
|  | WD | MFRTM | [6 empty] | RT_M
MEM/WB级寄存器 | IR_W |  | IR_M
| PC4_W |  | PC4_M | [13 empty] | PC4_M
| PC8_W |  | PC8_M
| ALUResult_W |  | ALUResult_M | [7 empty] | ALUResult_M | ALUResult_M | ALUResult_M | ALUResult_M
| DM_W |  | DM | [5 empty] | DM
WB级部件 | RF | A3 | IR_W[rt] | IR_W[rd] | 31 |  |  |  | IR_W[rt] |  | IR_W[rd] | IR_W[rd] | IR_W[rd] | IR_W[rt] |  |  | 31
|  | WD | ALUResult_W | DM_W | PC8_W |  |  |  | DM_W |  | ALUResult_W | ALUResult_W | ALUResult_W | ALUResult_W |  |  | PC4_W
|  |  | 转发MUX | 输入0 | 输入1 | 输入2
|  |  | MFRSD | GRF.RD1 | ALUResult_M | WriteData
|  |  | MFRTD | GRF.RD2 | ALUResult_M | WriteData
|  |  | MFRSE | RS_E | ALUResult_M | WriteData
|  |  | MFRTE | RT_E | ALUResult_M | WriteData
|  |  | MFRTM | RT_M | WriteData | 无

## 指令分类
r | i | s | ld | b | j | jal | jr | jalr | hilo | mf | mt
add | addi | sb | lb | beq | j | jal | jr | jalr | mult | mfhi | mthi
r: addu; i: addiu; ld: lbu; b: bne |  | multu | mflo | mtlo
sub | andi | sh | lh | blez |  |  |  |  | div
r: subu; i: ori; ld: lhu; b: bgtz |  | divu
sllv | xori | sw | lw | bltz
srlv | lui |  |  | bgez
srav | slti
sll | sltiu
srl
sra
and
or
xor
nor
slt
sltu
R
I
S
LD
B
R_no_rs
I_no_rs
B_no_rt
序号 | 指令 | Opcode | Funct | ELSE | RegWrite | MemWrite | MemtoReg | RegDst | ALUSrc | ALUOp | ExtOp | Branch | Jump | Store | Load | 备注
以下为R型指令（加粗斜体的是没有用到RS寄存器的指令）
1 | add | 000000 | 100000 | X | 1 | 0 | 0 | 01 | 0 | 0000 | X | X | X
2 | addu | 000000 | 100001 | X | 1 | 0 | 0 | 01 | 0 | 0000 | X | X | X
3 | sub | 000000 | 100010 | X | 1 | 0 | 0 | 01 | 0 | 0001 | X | X | X
4 | subu | 000000 | 100011 | X | 1 | 0 | 0 | 01 | 0 | 0001 | X | X | X
5 | sll | 000000 | 000000 | X | 1 | 0 | 0 | 01 | 0 | 0100 | X | X | X
6 | srl | 000000 | 000010 | X | 1 | 0 | 0 | 01 | 0 | 0101 | X | X | X
7 | sra | 000000 | 000011 | X | 1 | 0 | 0 | 01 | 0 | 0110 | X | X | X
8 | sllv | 000000 | 000100 | X | 1 | 0 | 0 | 01 | 0 | 0111 | X | X | X
9 | srlv | 000000 | 000110 | X | 1 | 0 | 0 | 01 | 0 | 1000 | X | X | X
10 | srav | 000000 | 000111 | X | 1 | 0 | 0 | 01 | 0 | 1001 | X | X | X
11 | and | 000000 | 100100 | X | 1 | 0 | 0 | 01 | 0 | 0010 | X | X | X
12 | or | 000000 | 100101 | X | 1 | 0 | 0 | 01 | 0 | 0011 | X | X | X
13 | xor | 000000 | 100110 | X | 1 | 0 | 0 | 01 | 0 | 1010 | X | X | X
14 | nor | 000000 | 100111 | X | 1 | 0 | 0 | 01 | 0 | 1011 | X | X | X
15 | slt | 000000 | 101010 | X | 1 | 0 | 0 | 01 | 0 | 1100 | X | X | X
16 | sltu | 000000 | 101011 | X | 1 | 0 | 0 | 01 | 0 | 1101 | X | X | X
以下为I型指令（加粗斜体的是没有用到RS寄存器的指令）
17 | addi | 001000 | X | X | 1 | 0 | 0 | 00 | 1 | 0000 | 10 | X | X
18 | addiu | 001001 | X | X | 1 | 0 | 0 | 00 | 1 | 0000 | 10 | X | X
19 | andi | 001100 | X | X | 1 | 0 | 0 | 00 | 1 | 0010 | 00 | X | X
20 | ori | 001101 | X | X | 1 | 0 | 0 | 00 | 1 | 0011 | 00 | X | X
21 | xori | 001110 | X | X | 1 | 0 | 0 | 00 | 1 | 1010 | 00 | X | X
22 | lui | 001111 | X | X | 1 | 0 | 0 | 00 | 1 | 0000 | 01 | X | X |  |  | 利用0号寄存器
23 | slti | 001010 | X | X | 1 | 0 | 0 | 00 | 1 | 1100 | 10 | X | X
24 | sltiu | 001011 | X | X | 1 | 0 | 0 | 00 | 1 | 1101 | 10 | X | X
以下为STORE类型指令
25 | sb | 101000 | X | X | 0 | 1 | X | X | 1 | 0000 | 10 | X | X | 01
26 | sh | 101001 | X | X | 0 | 1 | X | X | 1 | 0000 | 10 | X | X | 10
27 | sw | 101011 | X | X | 0 | 1 | X | X | 1 | 0000 | 10 | X | X | 11
以下为LOAD类型指令
28 | lb | 100000 | X | X | 1 | 0 | 1 | 00 | 1 | 0000 | 10 | X | X | X | 001
29 | lbu | 100100 | X | X | 1 | 0 | 1 | 00 | 1 | 0000 | 10 | X | X | X | 010
30 | lh | 100001 | X | X | 1 | 0 | 1 | 00 | 1 | 0000 | 10 | X | X | X | 011
31 | lhu | 100101 | X | X | 1 | 0 | 1 | 00 | 1 | 0000 | 10 | X | X | X | 100
32 | lw | 100011 | X | X | 1 | 0 | 1 | 00 | 1 | 0000 | 10 | X | X | X | 101
以下为Branch类型指令
33 | beq | 000100 | 无 | 无 | 0 | 0 | X | X | X | X | X | 001 | X | X | X
34 | bne | 000101 | 无 | 无 | 0 | 0 | X | X | X | X | X | 010 | X | X | X
35 | blez | 000110 | 无 | 00000 | 0 | 0 | X | X | X | X | X | 100 | X | X | X
36 | bgtz | 000111 | 无 | 00000 | 0 | 0 | X | X | X | X | X | 101 | X | X | X
37 | bltz | 000001 | 无 | 00000 | 0 | 0 | X | X | X | X | X | 110 | X | X | X
38 | bgez | 000001 | 无 | 00001 | 0 | 0 | X | X | X | X | X | 111 | X | X | X
以下为Jump类型指令
39 | j | 000010 | 无 | X | 0 | 0 | X | X | X | X | X | 000 | 100
40 | jal | 000011 | 无 | X | 1 | 0 | 0 | 10 | X | X | X | 000 | 101
41 | jalr | 000000 | 001001 | X | 1 | 0 | 0 | 01 | X | X | X | 000 | 110
42 | jr | 000000 | 001000 | X | 0 | 0 | X | X | X | X | X | 000 | 111
以下为乘除以及相关类型指令
|  | Op | Fun | start | addr | MDMtoReg | Op | write
43 | mult | 000000 | 011000 | 1 | X | X | 001 | 1
44 | multu | 000000 | 011001 | 1 | X | X | 000 | 1
45 | div | 000000 | 011010 | 1 | X | X | 011 | 1
46 | divu | 000000 | 011011 | 1 | X | X | 010 | 1
47 | mfhi | 000000 | 010000 | 0 | 0 | 01 | 100 | 0
48 | mflo | 000000 | 010010 | 0 | 1 | 10 | 100 | 0
49 | mthi | 000000 | 010001 | 0 | 0 | X | 100 | 1
50 | mtlo | 000000 | 010011 | 0 | 1 | X | 100 | 1
| madd | 011100 | 000000 | 1 | X | X | 101 | 1
| maddu | 011100 | 000001 | 1 | X | X |  | 1
| msub | 011100 | 000100 | 1 | X | X | 110 | 1
| msubu | 011100 | 000101 | 1 | X | X |  | 1

## 暂停
IF/ID当前指令 |  |  |  | ID/EX |  |  |  | EX/MEM |  |  |  | MEM/WB
指令类型 | 源寄存器 | Tuse
cal_r | rs/rt | 1 |  | cal_r | cal_i | load | jal/jalr | cal_r | cal_i | load | jal/jalr | cal_r | cal_i | load | jal/jalr
cal_i | rs | 1 |  | 1/rd | 1/rt | 2/rt | 0/PC8 | 0/rd | 0/rt | 1/rt | 0/PC8 | 0/rd | 0/rt | 0/rt | 0/PC8
beq | rs/rt | 0
load | rs | 1
store | rs | 1
store | rt | 2
jal | rs | 0
jalr | rs | 0
jr | rs | 0
IF/ID当前指令 |  |  | ID/EX |  |  |  | EX/MEM |  |  |  | MEM/WB
指令类型 | 源寄存器 | Tuse | cal_r | cal_i | load | j/jal/jr | cal_r | cal_i | load | j/jal/jr | cal_r | cal_i | load | j/jal/jr
|  |  | 1/rd | 1/rt | 2/rt | 0/PC8 | 0/rd | 0/rt | 1/rt | 0/PC8 | 0/rd | 0/rt | 0/rt | 0/PC8
cal_r | rs/rt | 1 |  |  | 暂停
cal_i | rs | 1 |  |  | 暂停
beq | rs/rt | 0 | 暂停 | 暂停 | 暂停 |  |  |  | 暂停
load | rs | 1 |  |  | 暂停
store | rs | 1 |  |  | 暂停
store | rt | 2
j | rs | 0
jal | rs | 0
jr | rs | 0 | 暂停 | 暂停 | 暂停 |  |  |  | 暂停
|  |  | ID/EX | [9 empty] | EX/MEM | [8 empty] | MEM/WB
IF/ID当前指令 |  |  | r | r_no_rs | i | i_no_rs | ld | jal | jalr | mf | mt | hilo | r | r_no_rs | i | i_no_rs | ld | jal | jalr | mf | mt | r | r_no_rs | i | i_no_rs | ld | jal | jalr | mf | mt
指令类型 | 源寄存器 | Tuse | 1/rd | 1/rd | 1/rd | 1/rd | 2/rt | 0/31 | 0/rd | 1/rd | 1/hi,lo | 5/hi,lo | 0/rd | 0/rd | 0/rd | 0/rd | 1/rt | 0/31 | 0/rd | 0/rd | 0/hi,lo | 0/rd | 0/rd | 0/rd | 0/rd | 0/rt | 0/31 | 0/rd | 0/rd | 0/hi,lo
b | rs/rt | 0 | 暂停 | 暂停 | 暂停 | 暂停 | 暂停 |  |  | 暂停 | [6 empty] | 暂停
b_no_rt | rs | 0 | 暂停 | 暂停 | 暂停 | 暂停 | 暂停 |  |  | 暂停 | [6 empty] | 暂停
r | rs/rt | 1 |  |  |  |  | 暂停
r_no_rs | rt | 1 |  |  |  |  | 暂停
i | rs | 1 |  |  |  |  | 暂停
ld | rs | 1 |  |  |  |  | 暂停
s | rs | 1 |  |  |  |  | 暂停
s | rt | 2
jalr | rs | 0 | 暂停 | 暂停 | 暂停 | 暂停 | 暂停 |  |  | 暂停 | [6 empty] | 暂停
jr | rs | 0 | 暂停 | 暂停 | 暂停 | 暂停 | 暂停 |  |  | 暂停 | [6 empty] | 暂停
hilo | rs/rt | 1 |  |  |  |  | 暂停 |  |  |  |  | 暂停
mf | hi/lo | 1 | [9 empty] | 暂停
mt | rs | 1 |  |  |  |  | 暂停 |  |  |  |  | 暂停

## 转发
[6 empty] | ID/EX | EX/MEM |  |  | MEM/WB
[6 empty] | jal | cal_r | cal_i | jal | cal_r | cal_i | load | jal
流水级 | 源寄存器 | 涉及指令 | 转发MUX | 控制信号 | 输入0 | 0/rd | 0/rd | 0/rt | 0/rd | 0/rd | 0/rt | 0/rt | 0/rd
IF/ID | rs | beq,jr | MFRSD | ForwardRSD | RF_RD1 | PC8_E | ALUResult_M | ALUResult_M | PC8_M | WriteReg_Data | WriteReg_Data | WriteReg_Data | WriteReg_Data
| rt | beq | MFRTD | ForwardRTD | RF_RD2 | PC8_E | ALUResult_M | ALUResult_M | PC8_M | WriteReg_Data | WriteReg_Data | WriteReg_Data | WriteReg_Data
ID/EX | rs | cal_r,cal_i,load,save | MFRSE | ForwardRSE | RS_E |  | ALUResult_M | ALUResult_M | PC8_M | WriteReg_Data | WriteReg_Data | WriteReg_Data | WriteReg_Data
| rt | cal_r | MFRTE | ForwardRTE | RT_E |  | ALUResult_M | ALUResult_M | PC8_M | WriteReg_Data | WriteReg_Data | WriteReg_Data | WriteReg_Data
EX/MEM | rt | store | MFRTM | ForwardRTM | RT_M |  |  |  |  | WriteReg_Data | WriteReg_Data | WriteReg_Data | WriteReg_Data
[6 empty] | ID/EX |  | EXE/MEM | [6 empty] | MEM/WB
[6 empty] | jal | jalr | r | r_no_rs | i | i_no_rs | jal | jalr | mf | r | r_no_rs | i | i_no_rs | ld | jal | jalr | mf
流水级 | 源寄存器 | 涉及指令 | 转发MUX | 控制信号 | 输入0 | 0/31 | 0/rd | 0/rd | 0/rd | 0/rd | 0/rd | 0/31 | 0/rd | 0/rd | 0/rd | 0/rd | 0/rd | 0/rd | 0/rt | 0/31 | 0/rd | 0/rd
IR_D | rs | b,b_no_rt,r,i,ld,s,jalr,jr,mt,hilo | MFRSD | ForwardRSD | RF_RD1 | PC8_E | PC8_E | ALU_out_M | ALU_out_M | ALU_out_M | ALU_out_M | PC8_M | PC8_M | ALU_out_M | WriteData_GRF | WriteData_GRF | WriteData_GRF | WriteData_GRF | WriteData_GRF | WriteData_GRF | WriteData_GRF | WriteData_GRF
| rt | b,r,r_no_rs,s,hilo | MFRTD | ForwardRTD | RF_RD2 | PC8_E | PC8_E | ALU_out_M | ALU_out_M | ALU_out_M | ALU_out_M | PC8_M | PC8_M | ALU_out_M | WriteData_GRF | WriteData_GRF | WriteData_GRF | WriteData_GRF | WriteData_GRF | WriteData_GRF | WriteData_GRF | WriteData_GRF
IR_E | rs | r,i,ld,s,mt,hilo | MFRSE | ForwardRSE | RS_E |  |  | ALU_out_M | ALU_out_M | ALU_out_M | ALU_out_M | PC8_M | PC8_M | ALU_out_M | WriteData_GRF | WriteData_GRF | WriteData_GRF | WriteData_GRF | WriteData_GRF | WriteData_GRF | WriteData_GRF | WriteData_GRF
| rt | r,r_no_rs,s,mt,hilo | MFRTE | ForwardRTE | RT_E |  |  | ALU_out_M | ALU_out_M | ALU_out_M | ALU_out_M | PC8_M | PC8_M | ALU_out_M | WriteData_GRF | WriteData_GRF | WriteData_GRF | WriteData_GRF | WriteData_GRF | WriteData_GRF | WriteData_GRF | WriteData_GRF
IR_M | rt | s | MFRTM | ForwardRTM | RT_M | [9 empty] | WriteData_GRF | WriteData_GRF | WriteData_GRF | WriteData_GRF | WriteData_GRF | WriteData_GRF | WriteData_GRF | WriteData_GRF

## 冲突（转发）
类型 | 测试类型 | 前序指令 | 冲突位置 | 冲突寄存器 | 类型 | 测试类型 | 前序指令 | 冲突位置 | 冲突寄存器
R | R-W-RS | R | D | RS(RD) | I | R-W-RS | R | D | RS(RD)
| R-W-RT | R | D | RT(RD) |  | I-W-RS | I | D | RS(RD)
| I-W-RS | I | D | RS(RD) |  | LD-W-RS | LD | D | RS(RT)
| I-W-RT | I | D | RT(RD) |  | JAL-W-RS | JAL | D | RS(31)
| LD-W-RS | LD | D | RS(RT) |  | R-W-RS | R | E | RS(RD)
| LD-W-RT | LD | D | RT(RT) |  | I-W-RS | I | E | RS(RD)
| JAL-W-RS | JAL | D | RS(31) |  | LD-W-RS | LD | E | RS(RT)
| JAL-W-RT | JAL | D | RT(31) |  | JAL-W-RS | JAL | E | RS(31)
| R-W-RS | R | E | RS(RD) |  | R-M-RS | R | E | RS(RD)
| R-W-RT | R | E | RT(RD) |  | I-M-RS | I | E | RS(RD)
| I-W-RS | I | E | RS(RD) |  | JAL-M-RS | JAL | E | RS(31)
| I-W-RT | I | E | RT(RD) | LD | R-W-RS | R | D | RS(RD)
| LD-W-RS | LD | E | RS(RT) |  | I-W-RS | I | D | RS(RD)
| LD-W-RT | LD | E | RT(RT) |  | LD-W-RS | LD | D | RS(RT)
| JAL-W-RS | JAL | E | RS(31) |  | JAL-W-RS | JAL | D | RS(31)
| JAL-W-RT | JAL | E | RT(31) |  | R-W-RS | R | E | RS(RD)
| R-M-RS | R | E | RS(RD) |  | I-W-RS | I | E | RS(RD)
| R-M-RT | R | E | RT(RD) |  | LD-W-RS | LD | E | RS(RT)
| I-M-RS | I | E | RS(RD) |  | JAL-W-RS | JAL | E | RS(31)
| I-M-RT | I | E | RT(RD) |  | R-M-RS | R | E | RS(RD)
| JAL-M-RS | JAL | E | RS(31) |  | I-M-RS | I | E | RS(RD)
| JAL-M-RT | JAL | E | RT(31) |  | JAL-M-RS | JAL | E | RS(31)
类型 | 测试类型 | 前序指令 | 冲突位置 | 冲突寄存器 | 类型 | 测试类型 | 前序指令 | 冲突位置 | 冲突寄存器
ST | R-W-RS | R | D | RS(RD) | JR | R-W-RS | R | D | RS(RD)
| R-W-RT | R | D | RT(RD) |  | I-W-RS | I | D | RS(RD)
| I-W-RS | I | D | RS(RD) |  | LD-W-RS | LD | D | RS(RT)
| I-W-RT | I | D | RT(RD) |  | JAL-W-RS | JAL | D | RS(31)
| LD-W-RS | LD | D | RS(RT) |  | R-M-RS | R | D | RS(RD)
| LD-W-RT | LD | D | RT(RT) |  | I-M-RS | I | D | RS(RD)
| JAL-W-RS | JAL | D | RS(31) |  | LD-M-RS | LD | D | RS(RT)
| JAL-W-RT | JAL | D | RT(31) |  | JAL-M-RS | JAL | D | RS(31)
| R-M-RS | R | E | RS(RD) |  | JAL-D-RS | JAL | D | RS(31)
| I-M-RS | I | E | RS(RD)
| LD-M-RS | LD | E | RS(RT)
| JAL-M-RS | JAL | E | RS(31)
| R-W-RS | R | E | RS(RD)
| R-W-RT | R | E | RT(RD)
| I-W-RS | I | E | RS(RD)
| I-W-RT | I | E | RT(RD)
| LD-W-RS | LD | E | RS(RD)
| LD-W-RT | LD | E | RT(RD)
| JAL-W-RS | JAL | E | RS(31)
| JAL-W-RT | JAL | E | RT(31)
| R-W-RT | R | M | RT(RD)
| I-W-RT | I | M | RT(RD)
| LD-W-RT | LD | M | RT(RD)
| JAL-W-RT | JAL | M | RT(RD)
类型 | 测试类型 | 前序指令 | 冲突位置 | 冲突寄存器
B | R-W-RS | R | D | RS(RD)
| R-W-RT | R | D | RT(RD)
| I-W-RS | I | D | RS(RD)
| I-W-RT | I | D | RT(RD)
| LD-W-RS | LD | D | RS(RT)
| LD-W-RT | LD | D | RT(RT)
| JAL-W-RS | JAL | D | RS(31)
| JAL-W-RT | JAL | D | RT(31)
| R-M-RS | R | D | RS(RD)
| R-M-RT | R | D | RT(RD)
| I-M-RS | I | D | RS(RD)
| I-M-RT | I | D | RT(RD)
| LD-M-RS | LD | D | RS(RT)
| LD-M-RT | LD | D | RT(RT)
| JAL-M-RS | JAL | D | RS(31)
| JAL-M-RT | JAL | D | RT(31)